## Sheet5
Application: Tecan i-control |  |  |  | Tecan i-control , 1.9.17.0
Device: infinite 200Pro |  |  |  | Serial number: 1112003277 |  |  |  | Serial number of connected stacker:
Firmware: V_3.22_12/10_Infinite (Dec 14 2010/13.07.14) |  |  |  | MAI, V_3.22_12/10_Infinite (Dec 14 2010/13.07.14)
Date: | 2016-05-13
Time: | 4:20:36 PM
System |  |  |  | PLATEREADER
User |  |  |  | PLATEREADER\user
Plate |  |  |  | Corning 96 Flat Bottom Black Polystyrol [COS96fb.pdfx]
Plate-ID (Stacker)
List of actions in this measurement script:
Kinetic
Shaking (Orbital) Duration: |  |  |  | 500 | s
Shaking (Orbital) Amplitude: |  |  |  | 6 | mm
Absorbance
Label: Label1
Kinetic Measurement
Kinetic duration |  |  |  | 5:30
Interval Time |  |  |  | 0:10
Mode |  |  |  | Absorbance
Wavelength |  |  |  | 600 | nm
Bandwidth |  |  |  | 9 | nm
Number of Flashes |  |  |  | 25
Settle Time |  |  |  | 0 | ms
Part of Plate |  |  |  | B10-E12
Start Time: | 5/13/2016 4:20:37 PM
Cycle Nr. | Time [s] | Temp. [°C] | B10 | B11 | B12 | C10 | C11 | C12 | D10 | D11 | D12 | E10 | E11 | E12
1 | 0 | 35.1 | 0.2878 | 0.2881 | 0.2518 | 0.2959 | 0.2936 | 0.2611 | 0.2903 | 0.2864 | 0.2552 | 0.2797 | 0.2724 | 0.2538
2 | 600.1 | 33.4 | 0.2715 | 0.2551 | 0.1294 | 0.2874 | 0.2762 | 0.1564 | 0.2869 | 0.2779 | 0.1582 | 0.283 | 0.2704 | 0.1733
3 | 1200.1 | 32.7 | 0.2488 | 0.1832 | 0.1232 | 0.2802 | 0.2466 | 0.1248 | 0.2857 | 0.2697 | 0.1217 | 0.2879 | 0.2703 | 0.1242
4 | 1800 | 32.4 | 0.198 | 0.1234 | 0.1229 | 0.2674 | 0.1733 | 0.1245 | 0.2826 | 0.2537 | 0.1215 | 0.2924 | 0.2696 | 0.1237
5 | 2400 | 31.5 | 0.1311 | 0.1212 | 0.1228 | 0.2363 | 0.1301 | 0.1246 | 0.2723 | 0.199 | 0.1215 | 0.2951 | 0.2629 | 0.1236
6 | 3000 | 31.4 | 0.1247 | 0.121 | 0.1227 | 0.1636 | 0.1291 | 0.1247 | 0.2429 | 0.1334 | 0.1214 | 0.2956 | 0.2377 | 0.1236
7 | 3600 | 31.1 | 0.1246 | 0.121 | 0.1228 | 0.1311 | 0.1288 | 0.1246 | 0.1717 | 0.1233 | 0.1214 | 0.295 | 0.1847 | 0.1235
8 | 4200 | 30.7 | 0.1244 | 0.121 | 0.1227 | 0.13 | 0.1287 | 0.1247 | 0.1235 | 0.123 | 0.1215 | 0.2917 | 0.1448 | 0.1235
9 | 4799.9 | 30.8 | 0.1246 | 0.121 | 0.1227 | 0.1298 | 0.1287 | 0.1247 | 0.1222 | 0.1229 | 0.1214 | 0.2842 | 0.1283 | 0.1236
10 | 5399.9 | 30.5 | 0.1245 | 0.121 | 0.1227 | 0.1298 | 0.1286 | 0.1248 | 0.122 | 0.1228 | 0.1215 | 0.2694 | 0.1275 | 0.1235
11 | 5999.9 | 30.7 | 0.1246 | 0.1211 | 0.1229 | 0.1297 | 0.1287 | 0.1249 | 0.122 | 0.1229 | 0.1217 | 0.2428 | 0.1273 | 0.1235
12 | 6599.9 | 30.5 | 0.1248 | 0.1213 | 0.123 | 0.1299 | 0.1288 | 0.125 | 0.122 | 0.1229 | 0.1219 | 0.2211 | 0.1275 | 0.1235
13 | 7199.9 | 30.5 | 0.1248 | 0.1214 | 0.1231 | 0.1299 | 0.1288 | 0.1251 | 0.1222 | 0.123 | 0.122 | 0.1828 | 0.1271 | 0.1237
14 | 7799.8 | 30.4 | 0.1251 | 0.1216 | 0.1232 | 0.1299 | 0.129 | 0.1253 | 0.1223 | 0.1233 | 0.1222 | 0.1551 | 0.1271 | 0.1236
15 | 8399.8 | 30 | 0.1253 | 0.1219 | 0.1235 | 0.1301 | 0.1291 | 0.1256 | 0.1224 | 0.1234 | 0.1225 | 0.1385 | 0.1268 | 0.1236
16 | 8999.8 | 30.1 | 0.1257 | 0.1223 | 0.1238 | 0.1305 | 0.1294 | 0.1259 | 0.1227 | 0.1237 | 0.1228 | 0.1275 | 0.1267 | 0.1236
17 | 9599.8 | 29.8 | 0.1259 | 0.1227 | 0.1241 | 0.1309 | 0.1297 | 0.1262 | 0.1229 | 0.1239 | 0.1233 | 0.1324 | 0.1265 | 0.1236
18 | 10199.8 | 29.8 | 0.1266 | 0.1231 | 0.1244 | 0.1313 | 0.1301 | 0.1265 | 0.1233 | 0.1244 | 0.1235 | 0.1309 | 0.1265 | 0.1235
19 | 10799.7 | 29.9 | 0.1271 | 0.1237 | 0.1249 | 0.1317 | 0.1305 | 0.1268 | 0.1236 | 0.1248 | 0.1241 | 0.1285 | 0.1265 | 0.1235
20 | 11399.7 | 29.5 | 0.1279 | 0.1245 | 0.1254 | 0.1322 | 0.131 | 0.1275 | 0.1242 | 0.1253 | 0.1246 | 0.1348 | 0.1266 | 0.1233
21 | 11999.7 | 29.5 | 0.1286 | 0.1253 | 0.126 | 0.1328 | 0.1316 | 0.1281 | 0.1246 | 0.126 | 0.1252 | 0.137 | 0.1267 | 0.1233
22 | 12599.7 | 29.5 | 0.1297 | 0.1262 | 0.1267 | 0.1337 | 0.1324 | 0.1288 | 0.1253 | 0.1267 | 0.1261 | 0.1341 | 0.1266 | 0.1234
23 | 13199.7 | 29.4 | 0.1307 | 0.1273 | 0.1276 | 0.1346 | 0.1331 | 0.1295 | 0.1259 | 0.1275 | 0.1268 | 0.1361 | 0.1267 | 0.1233
24 | 13799.7 | 29.4 | 0.132 | 0.1287 | 0.1286 | 0.1356 | 0.134 | 0.1305 | 0.1267 | 0.1284 | 0.128 | 0.1324 | 0.1267 | 0.1232
25 | 14399.6 | 29 | 0.1334 | 0.1302 | 0.1297 | 0.1369 | 0.1351 | 0.1316 | 0.1278 | 0.1297 | 0.1292 | 0.129 | 0.1267 | 0.1233
26 | 14999.6 | 29 | 0.1351 | 0.132 | 0.1311 | 0.1381 | 0.1362 | 0.1327 | 0.1289 | 0.1309 | 0.1304 | 0.1353 | 0.1266 | 0.1231
27 | 15599.6 | 28.9 | 0.1371 | 0.1341 | 0.1326 | 0.1398 | 0.1379 | 0.1343 | 0.1302 | 0.1325 | 0.132 | 0.1221 | 0.1265 | 0.1232
28 | 16199.6 | 28.8 | 0.1394 | 0.1366 | 0.1345 | 0.1416 | 0.1394 | 0.1361 | 0.1315 | 0.1341 | 0.1338 | 0.1214 | 0.1267 | 0.1231
29 | 16799.5 | 28.7 | 0.1422 | 0.1396 | 0.1364 | 0.1436 | 0.1414 | 0.138 | 0.1332 | 0.1362 | 0.1359 | 0.1211 | 0.1266 | 0.1231
30 | 17399.5 | 28.7 | 0.1452 | 0.1429 | 0.139 | 0.146 | 0.1437 | 0.1404 | 0.1353 | 0.1387 | 0.1383 | 0.1211 | 0.1264 | 0.1231
31 | 17999.5 | 28.8 | 0.149 | 0.1471 | 0.1421 | 0.1487 | 0.1466 | 0.1432 | 0.1377 | 0.1417 | 0.1413 | 0.121 | 0.1264 | 0.1232
32 | 18599.5 | 28.9 | 0.1536 | 0.1519 | 0.1455 | 0.1518 | 0.1499 | 0.1466 | 0.1404 | 0.145 | 0.1446 | 0.121 | 0.1263 | 0.1234
33 | 19199.5 | 29.2 | 0.1584 | 0.1574 | 0.1497 | 0.1553 | 0.1537 | 0.1507 | 0.1438 | 0.1491 | 0.1485 | 0.1209 | 0.1262 | 0.1232
34 | 19799.5 | 29 | 0.1639 | 0.1635 | 0.1547 | 0.159 | 0.1583 | 0.1554 | 0.1477 | 0.1539 | 0.1534 | 0.1208 | 0.1266 | 0.1231
End Time: | 5/13/2016 9:59:11 PM
Note on E1: Tecan.At.Common, 3.3.10.0 Tecan.At.Common.DocumentManagement, 3.3.10.0 Tecan.At.Common.DocumentManagement.Reader, 3.1.17.0 Tecan.At.Common.MCS, 3.3.10.0 Tecan.At.Common.Results, 3.3.10.0 Tecan.At.Common.UI, 3.3.10.0 Tecan.At.Communication.Common, 3.3.12.0 Tecan.At.Communication.Port.IP, 3.3.12.0 Tecan.At.Communication.Port.RS232, 3.3.12.0 Tecan.At.Communication.Port.SIM.Common, 3.3.12.0 Tecan.At.Communication.Port.USB, 3.3.12.0 Tecan.At.Communication.Server, 3.3.12.0 Tecan.At.Communication.SIM.AMR, 3.1.17.0 Tecan.At.Communication.SIM.AMRPlus, 3.1.17.0 Tecan.At.Communication.SIM.Connect, 3.3.12.0 Tecan.At.Communication.SIM.GeniosUltra, 3.1.17.0 Tecan.At.Communication.SIM.Safire3, 3.1.17.0 Tecan.At.Communication.SIM.Safire3Pro, 3.1.17.0 Tecan.At.Communication.SIM.SunriseMini, 3.1.17.0 Tecan.At.Instrument.Common, 3.3.12.0 Tecan.At.Instrument.Common.Reader, 3.1.17.0 Tecan.At.Instrument.Common.Stacker, 3.3.12.0 Tecan.At.Instrument.Reader.AMR, 3.1.17.0 Tecan.At.Instrument.Reader.AMRPlus, 3.1.17.0 Tecan.At.Instrument.Reader.GeniosUltra, 3.1.17.0 Tecan.At.Instrument.Reader.Safire3, 3.1.17.0 Tecan.At.Instrument.Reader.Safire3Pro, 3.1.17.0 Tecan.At.Instrument.Reader.SunriseMini, 3.1.17.0 Tecan.At.Instrument.Server, 3.3.12.0 Tecan.At.Instrument.Stacker.Connect, 3.3.12.0 Tecan.At.Instrument.Stacker.Server, 3.3.12.0 Tecan.At.Measurement.BuiltInTest.Common, 3.1.17.0 Tecan.At.Measurement.Common, 3.1.17.0 Tecan.At.Measurement.Server, 3.1.17.0 Tecan.At.XFluor, 1.9.17.0 Tecan.At.XFluor.Connect.Reader, 1.9.17.0 Tecan.At.XFluor.Core, 1.9.17.0 Tecan.At.XFluor.Device, 1.9.17.0 Tecan.At.XFluor.Device.AMR, 1.9.17.0 Tecan.At.XFluor.Device.AMRPlus, 1.9.17.0 Tecan.At.XFluor.Device.GeniosUltra, 1.9.17.0 Tecan.At.XFluor.Device.Reader, 1.9.17.0 Tecan.At.XFluor.Device.Safire3, 1.9.17.0 Tecan.At.XFluor.Device.Safire3Pro, 1.9.17.0 Tecan.At.XFluor.Device.SunriseMini, 1.9.17.0 Tecan.At.XFluor.ExcelOutput, 1.9.17.0 Tecan.At.XFluor.NanoQuant, 1.9.17.0 Tecan.At.XFluor.ReaderEditor, 1.9.17.0
Note on E3: EHC, V_3.22_12/10_Infinite (Dec 14 2010/13.07.14) MTP, V_3.22_12/10_Infinite (Dec 14 2010/13.07.14) HCP, V_2.02_05/06_HCP (May 23 2006/14.05.27) LUM, V_2.00_04/06_LUMINESCENCE (Apr 5 2006/08.57.29) MEM, V_2.14_01/11_MCR (Mar 3 2011/09.03.17) MEX, V_2.14_01/11_MCR (Mar 3 2011/09.02.39) ZSCAN, V_3.22_12/10_Infinite (Dec 14 2010/13.07.14)

## Sheet4
Application: Tecan i-control |  |  |  | Tecan i-control , 1.9.17.0
Device: infinite 200Pro |  |  |  | Serial number: 1112003277 |  |  |  | Serial number of connected stacker:
Firmware: V_3.22_12/10_Infinite (Dec 14 2010/13.07.14) |  |  |  | MAI, V_3.22_12/10_Infinite (Dec 14 2010/13.07.14)
Date: | 2016-05-13
Time: | 1:20:07 PM
System |  |  |  | PLATEREADER
User |  |  |  | PLATEREADER\user
Plate |  |  |  | Corning 96 Flat Bottom Black Polystyrol [COS96fb.pdfx]
Plate-ID (Stacker)
List of actions in this measurement script:
Kinetic
Shaking (Orbital) Duration: |  |  |  | 500 | s
Shaking (Orbital) Amplitude: |  |  |  | 6 | mm
Absorbance
Label: Label1
Kinetic Measurement
Kinetic duration |  |  |  | 8:00
Interval Time |  |  |  | 0:10
Mode |  |  |  | Absorbance
Wavelength |  |  |  | 600 | nm
Bandwidth |  |  |  | 9 | nm
Number of Flashes |  |  |  | 25
Settle Time |  |  |  | 0 | ms
Part of Plate |  |  |  | B10-E12
Start Time: | 5/13/2016 1:20:08 PM
Cycle Nr. | Time [s] | Temp. [°C] | B10 | B11 | B12 | C10 | C11 | C12 | D10 | D11 | D12 | E10 | E11 | E12
1 | 0 | 36.9 | 0.1262 | 0.1221 | 0.1244 | 0.1268 | 0.1302 | 0.1247 | 0.121 | 0.1213 | 0.1231 | 0.1214 | 0.1267 | 0.1256
2 | 600 | 37.3 | 0.1252 | 0.1217 | 0.1241 | 0.1268 | 0.1296 | 0.1244 | 0.1209 | 0.1209 | 0.1227 | 0.1213 | 0.1261 | 0.1255
3 | 1200 | 37 | 0.1247 | 0.1213 | 0.1236 | 0.1267 | 0.1291 | 0.1244 | 0.1206 | 0.1206 | 0.1224 | 0.1212 | 0.1256 | 0.1255
4 | 1800 | 36.9 | 0.1241 | 0.1211 | 0.1234 | 0.1267 | 0.1289 | 0.1239 | 0.1203 | 0.1204 | 0.1222 | 0.121 | 0.1252 | 0.1251
5 | 2399.9 | 37 | 0.1239 | 0.1211 | 0.1233 | 0.1263 | 0.1287 | 0.1242 | 0.1204 | 0.1204 | 0.1221 | 0.1209 | 0.125 | 0.1251
6 | 2999.9 | 37.1 | 0.1237 | 0.1208 | 0.1231 | 0.1265 | 0.1284 | 0.1236 | 0.1202 | 0.1202 | 0.1219 | 0.1209 | 0.1247 | 0.1369
7 | 3599.9 | 37.3 | 0.1235 | 0.1206 | 0.1229 | 0.1261 | 0.1283 | 0.1235 | 0.1201 | 0.1201 | 0.1218 | 0.1208 | 0.1246 | 0.1248
8 | 4199.9 | 37.4 | 0.1234 | 0.1206 | 0.123 | 0.1261 | 0.1282 | 0.1238 | 0.1202 | 0.1201 | 0.1217 | 0.1208 | 0.1244 | 0.1248
9 | 4799.9 | 37.1 | 0.1233 | 0.1204 | 0.1229 | 0.1261 | 0.1282 | 0.1234 | 0.12 | 0.1199 | 0.1215 | 0.1207 | 0.1243 | 0.1246
10 | 5399.8 | 37.3 | 0.1232 | 0.1205 | 0.1228 | 0.1261 | 0.1279 | 0.1236 | 0.1199 | 0.1201 | 0.1215 | 0.1207 | 0.1242 | 0.1247
11 | 5999.8 | 37.1 | 0.123 | 0.1205 | 0.1229 | 0.1261 | 0.1279 | 0.1238 | 0.1199 | 0.1199 | 0.1214 | 0.1206 | 0.1242 | 0.1246
12 | 6599.8 | 37.3 | 0.123 | 0.1205 | 0.1228 | 0.126 | 0.1277 | 0.1235 | 0.12 | 0.12 | 0.1213 | 0.1206 | 0.124 | 0.1246
13 | 7199.8 | 36.9 | 0.1232 | 0.1204 | 0.1228 | 0.126 | 0.1278 | 0.1237 | 0.12 | 0.1199 | 0.1213 | 0.1208 | 0.1242 | 0.1248
14 | 7799.8 | 37.4 | 0.123 | 0.1203 | 0.1228 | 0.1262 | 0.1277 | 0.1236 | 0.12 | 0.1199 | 0.1212 | 0.1209 | 0.1241 | 0.1247
15 | 8399.8 | 37 | 0.1231 | 0.1204 | 0.1228 | 0.1261 | 0.1277 | 0.1237 | 0.1201 | 0.1199 | 0.1212 | 0.121 | 0.1242 | 0.1248
16 | 8999.7 | 37.1 | 0.1231 | 0.1203 | 0.1227 | 0.1261 | 0.1276 | 0.1235 | 0.1202 | 0.1198 | 0.1211 | 0.121 | 0.124 | 0.1246
17 | 9599.7 | 37.3 | 0.1232 | 0.1203 | 0.1226 | 0.126 | 0.1277 | 0.1237 | 0.12 | 0.1197 | 0.1211 | 0.1211 | 0.1242 | 0.1249
18
End Time:
Note on E1: Tecan.At.Common, 3.3.10.0 Tecan.At.Common.DocumentManagement, 3.3.10.0 Tecan.At.Common.DocumentManagement.Reader, 3.1.17.0 Tecan.At.Common.MCS, 3.3.10.0 Tecan.At.Common.Results, 3.3.10.0 Tecan.At.Common.UI, 3.3.10.0 Tecan.At.Communication.Common, 3.3.12.0 Tecan.At.Communication.Port.IP, 3.3.12.0 Tecan.At.Communication.Port.RS232, 3.3.12.0 Tecan.At.Communication.Port.SIM.Common, 3.3.12.0 Tecan.At.Communication.Port.USB, 3.3.12.0 Tecan.At.Communication.Server, 3.3.12.0 Tecan.At.Communication.SIM.AMR, 3.1.17.0 Tecan.At.Communication.SIM.AMRPlus, 3.1.17.0 Tecan.At.Communication.SIM.Connect, 3.3.12.0 Tecan.At.Communication.SIM.GeniosUltra, 3.1.17.0 Tecan.At.Communication.SIM.Safire3, 3.1.17.0 Tecan.At.Communication.SIM.Safire3Pro, 3.1.17.0 Tecan.At.Communication.SIM.SunriseMini, 3.1.17.0 Tecan.At.Instrument.Common, 3.3.12.0 Tecan.At.Instrument.Common.Reader, 3.1.17.0 Tecan.At.Instrument.Common.Stacker, 3.3.12.0 Tecan.At.Instrument.Reader.AMR, 3.1.17.0 Tecan.At.Instrument.Reader.AMRPlus, 3.1.17.0 Tecan.At.Instrument.Reader.GeniosUltra, 3.1.17.0 Tecan.At.Instrument.Reader.Safire3, 3.1.17.0 Tecan.At.Instrument.Reader.Safire3Pro, 3.1.17.0 Tecan.At.Instrument.Reader.SunriseMini, 3.1.17.0 Tecan.At.Instrument.Server, 3.3.12.0 Tecan.At.Instrument.Stacker.Connect, 3.3.12.0 Tecan.At.Instrument.Stacker.Server, 3.3.12.0 Tecan.At.Measurement.BuiltInTest.Common, 3.1.17.0 Tecan.At.Measurement.Common, 3.1.17.0 Tecan.At.Measurement.Server, 3.1.17.0 Tecan.At.XFluor, 1.9.17.0 Tecan.At.XFluor.Connect.Reader, 1.9.17.0 Tecan.At.XFluor.Core, 1.9.17.0 Tecan.At.XFluor.Device, 1.9.17.0 Tecan.At.XFluor.Device.AMR, 1.9.17.0 Tecan.At.XFluor.Device.AMRPlus, 1.9.17.0 Tecan.At.XFluor.Device.GeniosUltra, 1.9.17.0 Tecan.At.XFluor.Device.Reader, 1.9.17.0 Tecan.At.XFluor.Device.Safire3, 1.9.17.0 Tecan.At.XFluor.Device.Safire3Pro, 1.9.17.0 Tecan.At.XFluor.Device.SunriseMini, 1.9.17.0 Tecan.At.XFluor.ExcelOutput, 1.9.17.0 Tecan.At.XFluor.NanoQuant, 1.9.17.0 Tecan.At.XFluor.ReaderEditor, 1.9.17.0
Note on E3: EHC, V_3.22_12/10_Infinite (Dec 14 2010/13.07.14) MTP, V_3.22_12/10_Infinite (Dec 14 2010/13.07.14) HCP, V_2.02_05/06_HCP (May 23 2006/14.05.27) LUM, V_2.00_04/06_LUMINESCENCE (Apr 5 2006/08.57.29) MEM, V_2.14_01/11_MCR (Mar 3 2011/09.03.17) MEX, V_2.14_01/11_MCR (Mar 3 2011/09.02.39) ZSCAN, V_3.22_12/10_Infinite (Dec 14 2010/13.07.14)

## Sheet3
Application: Tecan i-control |  |  |  | Tecan i-control , 1.9.17.0
Device: infinite 200Pro |  |  |  | Serial number: 1112003277 |  | Serial number of connected stacker:
Firmware: V_3.22_12/10_Infinite (Dec 14 2010/13.07.14) |  |  |  | MAI, V_3.22_12/10_Infinite (Dec 14 2010/13.07.14)
Date: | 2016-05-13
Time: | 1:00:38 PM
System |  |  |  | PLATEREADER
User |  |  |  | PLATEREADER\user
Plate |  |  |  | Corning 96 Flat Bottom Black Polystyrol [COS96fb.pdfx]
Plate-ID (Stacker)
Label: Label1
Mode |  |  |  | Absorbance
Wavelength |  |  |  | 600 | nm
Bandwidth |  |  |  | 9 | nm
Number of Flashes |  |  |  | 25
Settle Time |  |  |  | 0 | ms
Part of Plate |  |  |  | A1-A3; B1-H1
Start Time: | 5/13/2016 1:00:38 PM
Temperature: 37 °C
<> | 1 | 2 | 3
A | 0.7855 | 0.7241 | 0.7195
B | 0.3346
C | 0.1983
D | 0.1319
E | 0.0974
F | 0.0782
G | 0.0685
H | 0.0592
End Time: | 5/13/2016 1:00:51 PM
Label: Label2
Mode |  |  |  | Fluorescence Top Reading
Excitation Wavelength |  |  |  | 485 | nm
Emission Wavelength |  |  |  | 540 | nm
Excitation Bandwidth |  |  |  | 9 | nm
Emission Bandwidth |  |  |  | 20 | nm
Gain |  |  |  | 100 | Manual
Number of Flashes |  |  |  | 25
Integration Time |  |  |  | 20 | µs
Lag Time |  |  |  | 0 | µs
Settle Time |  |  |  | 0 | ms
Z-Position (Manual) |  |  |  | 20000 | µm
Part of Plate |  |  |  | A1-A3; B1-H1
Start Time: | 5/13/2016 1:00:56 PM
Temperature: 36.9 °C
<> | 1 | 2 | 3
A | 13716 | 39042 | 34647
B | 11625
C | 10783
D | 10454
E | 10179
F | 10062
G | 10062
H | 10191
End Time: | 5/13/2016 1:01:12 PM
Note on E1: Tecan.At.Common, 3.3.10.0 Tecan.At.Common.DocumentManagement, 3.3.10.0 Tecan.At.Common.DocumentManagement.Reader, 3.1.17.0 Tecan.At.Common.MCS, 3.3.10.0 Tecan.At.Common.Results, 3.3.10.0 Tecan.At.Common.UI, 3.3.10.0 Tecan.At.Communication.Common, 3.3.12.0 Tecan.At.Communication.Port.IP, 3.3.12.0 Tecan.At.Communication.Port.RS232, 3.3.12.0 Tecan.At.Communication.Port.SIM.Common, 3.3.12.0 Tecan.At.Communication.Port.USB, 3.3.12.0 Tecan.At.Communication.Server, 3.3.12.0 Tecan.At.Communication.SIM.AMR, 3.1.17.0 Tecan.At.Communication.SIM.AMRPlus, 3.1.17.0 Tecan.At.Communication.SIM.Connect, 3.3.12.0 Tecan.At.Communication.SIM.GeniosUltra, 3.1.17.0 Tecan.At.Communication.SIM.Safire3, 3.1.17.0 Tecan.At.Communication.SIM.Safire3Pro, 3.1.17.0 Tecan.At.Communication.SIM.SunriseMini, 3.1.17.0 Tecan.At.Instrument.Common, 3.3.12.0 Tecan.At.Instrument.Common.Reader, 3.1.17.0 Tecan.At.Instrument.Common.Stacker, 3.3.12.0 Tecan.At.Instrument.Reader.AMR, 3.1.17.0 Tecan.At.Instrument.Reader.AMRPlus, 3.1.17.0 Tecan.At.Instrument.Reader.GeniosUltra, 3.1.17.0 Tecan.At.Instrument.Reader.Safire3, 3.1.17.0 Tecan.At.Instrument.Reader.Safire3Pro, 3.1.17.0 Tecan.At.Instrument.Reader.SunriseMini, 3.1.17.0 Tecan.At.Instrument.Server, 3.3.12.0 Tecan.At.Instrument.Stacker.Connect, 3.3.12.0 Tecan.At.Instrument.Stacker.Server, 3.3.12.0 Tecan.At.Measurement.BuiltInTest.Common, 3.1.17.0 Tecan.At.Measurement.Common, 3.1.17.0 Tecan.At.Measurement.Server, 3.1.17.0 Tecan.At.XFluor, 1.9.17.0 Tecan.At.XFluor.Connect.Reader, 1.9.17.0 Tecan.At.XFluor.Core, 1.9.17.0 Tecan.At.XFluor.Device, 1.9.17.0 Tecan.At.XFluor.Device.AMR, 1.9.17.0 Tecan.At.XFluor.Device.AMRPlus, 1.9.17.0 Tecan.At.XFluor.Device.GeniosUltra, 1.9.17.0 Tecan.At.XFluor.Device.Reader, 1.9.17.0 Tecan.At.XFluor.Device.Safire3, 1.9.17.0 Tecan.At.XFluor.Device.Safire3Pro, 1.9.17.0 Tecan.At.XFluor.Device.SunriseMini, 1.9.17.0 Tecan.At.XFluor.ExcelOutput, 1.9.17.0 Tecan.At.XFluor.NanoQuant, 1.9.17.0 Tecan.At.XFluor.ReaderEditor, 1.9.17.0
Note on E3: EHC, V_3.22_12/10_Infinite (Dec 14 2010/13.07.14) MTP, V_3.22_12/10_Infinite (Dec 14 2010/13.07.14) HCP, V_2.02_05/06_HCP (May 23 2006/14.05.27) LUM, V_2.00_04/06_LUMINESCENCE (Apr 5 2006/08.57.29) MEM, V_2.14_01/11_MCR (Mar 3 2011/09.03.17) MEX, V_2.14_01/11_MCR (Mar 3 2011/09.02.39) ZSCAN, V_3.22_12/10_Infinite (Dec 14 2010/13.07.14)

## Sheet2
Application: Tecan i-control |  |  |  | Tecan i-control , 1.9.17.0
Device: infinite 200Pro |  |  |  | Serial number: 1112003277 |  | Serial number of connected stacker:
Firmware: V_3.22_12/10_Infinite (Dec 14 2010/13.07.14) |  |  |  | MAI, V_3.22_12/10_Infinite (Dec 14 2010/13.07.14)
Date: | 2016-05-13
Time: | 12:46:10 PM
System |  |  |  | PLATEREADER
User |  |  |  | PLATEREADER\user
Plate |  |  |  | Corning 96 Flat Bottom Black Polystyrol [COS96fb.pdfx]
Plate-ID (Stacker)
Label: Label1
Mode |  |  |  | Absorbance
Wavelength |  |  |  | 600 | nm
Bandwidth |  |  |  | 9 | nm
Number of Flashes |  |  |  | 25
Settle Time |  |  |  | 0 | ms
Part of Plate |  |  |  | A1-A3; B1-H1
Start Time: | 5/13/2016 12:46:10 PM
Temperature: 37 °C
<> | 1 | 2 | 3
A | 0.8558 | 0.874 | 0.8831
B | 0.3717
C | 0.2196
D | 0.1438
E | 0.1014
F | 0.0817
G | 0.0703
H | 0.0591
End Time: | 5/13/2016 12:46:23 PM
Note on E1: Tecan.At.Common, 3.3.10.0 Tecan.At.Common.DocumentManagement, 3.3.10.0 Tecan.At.Common.DocumentManagement.Reader, 3.1.17.0 Tecan.At.Common.MCS, 3.3.10.0 Tecan.At.Common.Results, 3.3.10.0 Tecan.At.Common.UI, 3.3.10.0 Tecan.At.Communication.Common, 3.3.12.0 Tecan.At.Communication.Port.IP, 3.3.12.0 Tecan.At.Communication.Port.RS232, 3.3.12.0 Tecan.At.Communication.Port.SIM.Common, 3.3.12.0 Tecan.At.Communication.Port.USB, 3.3.12.0 Tecan.At.Communication.Server, 3.3.12.0 Tecan.At.Communication.SIM.AMR, 3.1.17.0 Tecan.At.Communication.SIM.AMRPlus, 3.1.17.0 Tecan.At.Communication.SIM.Connect, 3.3.12.0 Tecan.At.Communication.SIM.GeniosUltra, 3.1.17.0 Tecan.At.Communication.SIM.Safire3, 3.1.17.0 Tecan.At.Communication.SIM.Safire3Pro, 3.1.17.0 Tecan.At.Communication.SIM.SunriseMini, 3.1.17.0 Tecan.At.Instrument.Common, 3.3.12.0 Tecan.At.Instrument.Common.Reader, 3.1.17.0 Tecan.At.Instrument.Common.Stacker, 3.3.12.0 Tecan.At.Instrument.Reader.AMR, 3.1.17.0 Tecan.At.Instrument.Reader.AMRPlus, 3.1.17.0 Tecan.At.Instrument.Reader.GeniosUltra, 3.1.17.0 Tecan.At.Instrument.Reader.Safire3, 3.1.17.0 Tecan.At.Instrument.Reader.Safire3Pro, 3.1.17.0 Tecan.At.Instrument.Reader.SunriseMini, 3.1.17.0 Tecan.At.Instrument.Server, 3.3.12.0 Tecan.At.Instrument.Stacker.Connect, 3.3.12.0 Tecan.At.Instrument.Stacker.Server, 3.3.12.0 Tecan.At.Measurement.BuiltInTest.Common, 3.1.17.0 Tecan.At.Measurement.Common, 3.1.17.0 Tecan.At.Measurement.Server, 3.1.17.0 Tecan.At.XFluor, 1.9.17.0 Tecan.At.XFluor.Connect.Reader, 1.9.17.0 Tecan.At.XFluor.Core, 1.9.17.0 Tecan.At.XFluor.Device, 1.9.17.0 Tecan.At.XFluor.Device.AMR, 1.9.17.0 Tecan.At.XFluor.Device.AMRPlus, 1.9.17.0 Tecan.At.XFluor.Device.GeniosUltra, 1.9.17.0 Tecan.At.XFluor.Device.Reader, 1.9.17.0 Tecan.At.XFluor.Device.Safire3, 1.9.17.0 Tecan.At.XFluor.Device.Safire3Pro, 1.9.17.0 Tecan.At.XFluor.Device.SunriseMini, 1.9.17.0 Tecan.At.XFluor.ExcelOutput, 1.9.17.0 Tecan.At.XFluor.NanoQuant, 1.9.17.0 Tecan.At.XFluor.ReaderEditor, 1.9.17.0
Note on E3: EHC, V_3.22_12/10_Infinite (Dec 14 2010/13.07.14) MTP, V_3.22_12/10_Infinite (Dec 14 2010/13.07.14) HCP, V_2.02_05/06_HCP (May 23 2006/14.05.27) LUM, V_2.00_04/06_LUMINESCENCE (Apr 5 2006/08.57.29) MEM, V_2.14_01/11_MCR (Mar 3 2011/09.03.17) MEX, V_2.14_01/11_MCR (Mar 3 2011/09.02.39) ZSCAN, V_3.22_12/10_Infinite (Dec 14 2010/13.07.14)

## Sheet1
1 | 0.8558
0.5 | 0.3717
0.25 | 0.2196
0.125 | 0.1438
0.0625 | 0.1014
0.03125 | 0.0817
0.015625 | 0.0703
0.0078125 | 0.0591